## Decode
Input…
Type | Call | Locator | Power | [16 empty] | Comment
0 | VE3KCL | FN03 | 13 | F | N | 0 | 3
4 | 0C0QRY | HK52 | 23 | 0 | C | 0 | Q | R | Y | 0 | 222194 | [8 empty] | Decode channel from "Callsign" field characters 0 and 2
[8 empty] | 222194 | 8 | I | 17138 | 16 | Q | 50 | 1000 |  |  |  |  | Decode 5th & 6th locator char, and altitude from "Callsign" field characters 1, 3, 4 and 5
|  |  |  | H | K | 5 | 2 | 259395 | 38 |  | 4035 | 24 |  | 3 | 0 | 0 | 3 | 1 | 1 | Decode Temperature, battery, speed, GPS, Sats from "Locator" and "Power" fields
[9 empty] | 533 |  |  | 854
[9 empty] | 2.6025 |  |  | 4.1699
| Decode… | [7 empty] | -12.7461
| Callsign | VE3KCL
| Channel | 0
| Locator | FN03IQ
| Altitude | 1000 | m
| Temp | -12.7461 | C
| Bat | 4.1699 | V
| Speed | 0 | m/s
| GPS | 1
| Sats | 1

## Encode
[11 empty] | 36/26/26/26 |  | 632736
6-char loc | Altitude |  |  | 24 | 24 | 576 | 1068 |  |  | 17576 |  |  |  | 676 |  | 26 |  | 1
FN03IQ | 1000 | I | Q | 8 | 16 | 208 | 50 | 0 | 222194 | 12 | 0 | 0 | 11282 | 16 | 466 | 17 | 24 | 24
|  |  |  | 8 | 208 |  |  | 0 |  | C |  | 0 |  | Q |  | R |  | Y
11.3778 | 25.6
90 | 40 | 42 | 2 | 2 |  |  |  |  | 18/18/10/10/19 |  | 615600
Temp raw | Bat raw | Speed m/s | GPS | Sats |  |  | 34200 |  |  | 1900 |  | 190 |  | 19
534 | 860 | 0 | 1 | 1 |  | 259395 | 7 |  | 19995 | 10 | 995 | 5 | 45 | 2 | 7
38 | 24 | 0 | 1 | 1 |  |  | H |  |  | K |  | 5 |  | 2 | 7
38 | 1544 | 64848 | 129697 | 259395
Inputs… | [8 empty] | Encoded…
Channel | 0 | [7 empty] | Callsign | 0C0QRY
Locator | FN03IQ | [7 empty] | Locator | HK52
Altitude | 1000 | [7 empty] | Power | 23
Temp | -12
Bat | 4.2
Speed | 0
GPS | 1
Sats | 1

## Protocol
Location | 2 extra Maidenhead locator letters A - X, base 24, 0..575 | 576
Altitude | 0 to 21340m, resolution 20m | 1068 | 21360 | 615168 | Avail: | 632736
A0 | Temperature, temp -50 to +39C, is 0..89 | 90
A3 | Battery, 0.05V resolution, 3V to 5V would be 0..40 | 40
Speed | knots, 0..82, with resolution knots | 42
GPS | 1 means "A" GPS validity flag is in the $GPRMC string | 2
Sats | Lots of satellites, 1 means means >= 8 satellites being tracked | 2 |  | 604800 | Avail: | 615600

## Powers
Powers
0 | 0
3 | 1
7 | 2
10 | 3
13 | 4
17 | 5
20 | 6
23 | 7
27 | 8
30 | 9
33 | 10
37 | 11
40 | 12
43 | 13
47 | 14
50 | 15
53 | 16
57 | 17
60 | 18